## Data
Feasibility Study - Rooftop Solar Power Plant
Investor: |  |  |  |  | Date: | 28.09.2025
Design company: |  |  |  |  | Google coordinates: | 44.78720, 20.45727
INPUT DATA
INPUT DATA PER ROOF
Roof number | 1 | 2 | 3 | / | / | / | / | / | / | /
Tilt angle [°] | 30.0° | 10.0° | 3.0° | / | / | / | / | / | / | /
Azimuth angle [°] | 180.0° | 10.0° | 13.0° | / | / | / | / | / | / | /
Free surface [m²] | 30.0m² | 20.0m² | 40.0m² | / | / | / | / | / | / | /
Energy consumption |  |  |  |  | PV module information
Annual electricity consumption [kWh] | 27.000 kWh |  |  |  | Nominal power [Wp]: |  | 460 Wp |  | Note: Additional safety space on the roofs will be included in the calculations
Share of higher tariff in electricity consumption [%] | 80.0 % |  |  |  | Length [mm]: |  | 1.800 mm
[5 empty] | Width [mm]: |  | 1.134 mm
OUTPUT DATA
Recommended power based on the electricity consumption [kWp] |  | 18,00 kWp |  | Annual energy savings [EUR] |  |  |  | 3.141,12 EUR
Maximum power based on the free roof surface [kWp] |  | 17,02 kWp |  | Total energy savings in the exploitation period [kWh] |  |  |  | 568.862,23 kWh
Final power of the PV plant [kWp] |  | 11,96 kWp |  | CO2 emissions reduction during the exploitation period [tons] |  |  |  | 309,84 tons
Total estimated annual energy production [kWh] |  | 13.334,60 kWh |  | Estimated annual maintenance costs [EUR] |  |  |  | 4.784,00 EUR
Total used area of |  | 61,03 m² |  | Estimated value of the investment [EUR] |  |  |  | 239.200 EUR
Annual energy savings [kWh] |  | 21.600,00 kWh |  | ROI [years] |  |  |  | -1,00 years
OUTPUT DATA PER ROOF
Roof number |  | 2 | 3 | 1 | / | / | / | / | / | / | /
Roof tilt angle [°] |  | 10 ° | 3 ° | 30 ° | / | / | / | / | / | / | /
Roof azimuth angle [°] |  | 10 ° | 13 ° | 180 ° | / | / | / | / | / | / | /
Power that can be installed on the roof [kWp] |  | 3,68 kWp | 7,82 kWp | 0,46 kWp | / | / | / | / | / | / | /
Number of PV modules per roof |  | 8 | 17 | 1 | / | / | / | / | / | / | /
Estimated annual energy production per roof [kWh] |  | 4.299,56 kWh | 8.697,95 kWh | 337,08 kWh | / | / | / | / | / | / | /
Used roof area [m²] |  | 18,78m² | 39,91m² | 2,35m² | / | / | / | / | / | / | /
Feasibility Study - Rooftop Solar Power Plant
MONTHLY ENERGY DATA [kWh]
Month | Production
January | 435.6982
February | 615.9446
March | 1075.825
April | 1373.9326
May | 1618.303
June | 1708.7114
Jully | 1848.1788
August | 1635.5806
September | 1214.653
October | 897.9982
November | 544.203
December | 365.5666
TOTAL | 13.335 kWh |  |  | Note: Calculations were made on an hourly basis during the year
CASH FLOW | [8 empty] | EQUIPMENT RECOMMENDATION
Year | Status [EUR]
2026 | -236058.88 | [7 empty] | DC cables lenght [m] |  | 215 m
| -232980.58 | [7 empty] | Mounting system type - example |  | K2 D-dome System
-229919.22
| -226874.69 | [7 empty] | PV modules
| -223846.9 | [7 empty] | Nominal power [Wp] |  | Quantity
| -220835.77 | [7 empty] | 460 Wp |  | 26
-217841.2
| -214863.1 | [7 empty] | Inverters
| -211901.38 | [7 empty] | Nominal power [kW] |  | Quantity
| -208955.95 | [7 empty] | 10 |  | 1
-206026.72
-203113.59
-200216.5
-197335.33
-194470.01
| -191620.45 | [7 empty] | Note: This is an equipment recommendation based on basic calculations. Consultation with an expert to check the adequacy of the equipment is recommended.
-188786.57
-185968.27
-183165.47
-180378.09
-177606.03
-174849.23
-172107.58
-169381.02
-166669.45
-163972.79
-161290.97
-158623.89
-155971.49
-153333.67