## Data
Feasibility Study - Rooftop Solar Power Plant
Investor: |  |  |  |  | Date: | 23.09.2025
Design company: |  |  |  |  | Google coordinates: | 44.78720, 20.45727
INPUT DATA
INPUT DATA PER ROOF
Roof number | 1 | 2 | 3 | / | / | / | / | / | / | /
Tilt angle [°] | 30.0° | 10.0° | 3.0° | / | / | / | / | / | / | /
Azimuth angle [°] | 20.0° | 10.0° | 13.0° | / | / | / | / | / | / | /
Free surface [m²] | 200.0m² | 20.0m² | 40.0m² | / | / | / | / | / | / | /
Energy consumption |  |  |  |  | PV module information
Annual electricity consumption [kWh] | 7.000 kWh |  |  |  | Nominal power [Wp]: |  | 460 Wp |  | Note: Additional safety space on the roofs will be included in the calculations
Share of higher tariff in electricity consumption [%] | 80.0 % |  |  |  | Length [mm]: |  | 1.800 mm
[5 empty] | Width [mm]: |  | 1.134 mm
OUTPUT DATA
Recommended power based on the electricity consumption [kWp] |  | 4,67 kWp |  | Annual energy savings [EUR] |  |  |  | 583,52 EUR
Maximum power based on the free roof surface [kWp] |  | 50,60 kWp |  | Total energy savings in the exploitation period [kWh] |  |  |  | 147.482,80 kWh
Final power of the PV plant [kWp] |  | 4,60 kWp |  | CO2 emissions reduction during the exploitation period [tons] |  |  |  | 132,92 tons
Total estimated annual energy production [kWh] |  | 5.720,33 kWh |  | Estimated annual maintenance costs [EUR] |  |  |  | 92,00 EUR
Total used area of ​​the roofs [m²] |  | 23,47 m² |  | Estimated value of the investment [EUR] |  |  |  | 4.600 EUR
Annual energy savings [kWh] |  | 5.600,00 kWh |  | ROI [years] |  |  |  | 8,14 years
OUTPUT DATA PER ROOF
Roof number |  | 1 | / | / | / | / | / | / | / | / | /
Roof tilt angle [°] |  | 30 ° | / | / | / | / | / | / | / | / | /
Roof azimuth angle [°] |  | 20 ° | / | / | / | / | / | / | / | / | /
Power that can be installed on the roof [kWp] |  | 4,60 kWp | / | / | / | / | / | / | / | / | /
Number of PV modules per roof |  | 10 | / | / | / | / | / | / | / | / | /
Estimated annual energy production per roof [kWh] |  | 5.720,33 kWh | / | / | / | / | / | / | / | / | /
Used roof area [m²] |  | 23,47m² | / | / | / | / | / | / | / | / | /
Feasibility Study - Rooftop Solar Power Plant
MONTHLY ENERGY DATA [kWh]
Month | Production
January | 243.386
February | 310.27
March | 486.082
April | 563.454
May | 619.666
June | 635.03
Jully | 697.728
August | 658.904
September | 534.29
October | 451.444
November | 307.74
December | 212.336
TOTAL | 5.720 kWh |  |  | Note: Calculations were made on an hourly basis during the year
CASH FLOW | [8 empty] | EQUIPMENT RECOMMENDATION
Year | Status [EUR]
2026 | -4016.48 | [7 empty] | DC cables lenght [m] |  | 83 m
| -3444.63 | [7 empty] | Mounting system type - example |  | K2 D-dome System
-2875.93
| -2310.35 | [7 empty] | PV modules
| -1747.88 | [7 empty] | Nominal power [Wp] |  | Quantity
| -1188.51 | [7 empty] | 460 Wp |  | 10
-632.22
| -78.98 | [7 empty] | Inverters
| 471.21 | [7 empty] | Nominal power [kW] |  | Quantity
| 1018.38 | [7 empty] | 5 |  | 1
1562.54
2103.7
2641.89
3177.12
3709.41
| 4238.76 | [7 empty] | Note: This is an equipment recommendation based on basic calculations. Consultation with an expert to check the adequacy of the equipment is recommended.
4765.21
5288.76
5809.43
6327.24
6842.2
7354.32
7863.63
8370.14
8873.87
9374.82
9873.02
10368.47
10861.21
11351.23