## Data
Feasibility Study - Rooftop Solar Power Plant
Investor: |  |  |  |  | Date: | 27.09.2025
Design company: |  |  |  |  | Google coordinates: | 44.78720, 20.45727
INPUT DATA
INPUT DATA PER ROOF
Roof number | 1 | 2 | 3 | / | / | / | / | / | / | /
Tilt angle [°] | 30.0° | 30.0° | 3.0° | / | / | / | / | / | / | /
Azimuth angle [°] | 20.0° | 10.0° | 13.0° | / | / | / | / | / | / | /
Free surface [m²] | 200.0m² | 20.0m² | 40.0m² | / | / | / | / | / | / | /
Energy consumption |  |  |  |  | PV module information
Annual electricity consumption [kWh] | 9.000 kWh |  |  |  | Nominal power [Wp]: |  | 460 Wp |  | Note: Additional safety space on the roofs will be included in the calculations
Share of higher tariff in electricity consumption [%] | 80.0 % |  |  |  | Length [mm]: |  | 1.800 mm
[5 empty] | Width [mm]: |  | 1.134 mm
OUTPUT DATA
Recommended power based on the electricity consumption [kWp] |  | 6,00 kWp |  | Annual energy savings [EUR] |  |  |  | 805,92 EUR
Maximum power based on the free roof surface [kWp] |  | 50,60 kWp |  | Total energy savings in the exploitation period [kWh] |  |  |  | 189.620,74 kWh
Final power of the PV plant [kWp] |  | 5,98 kWp |  | CO2 emissions reduction during the exploitation period [tons] |  |  |  | 173,80 tons
Total estimated annual energy production [kWh] |  | 7.480,04 kWh |  | Estimated annual maintenance costs [EUR] |  |  |  | 119,60 EUR
Total used area of |  | 30,52 m² |  | Estimated value of the investment [EUR] |  |  |  | 5.980 EUR
Annual energy savings [kWh] |  | 7.200,00 kWh |  | ROI [years] |  |  |  | 7,65 years
OUTPUT DATA PER ROOF
Roof number |  | 2 | 1 | / | / | / | / | / | / | / | /
Roof tilt angle [°] |  | 30 ° | 30 ° | / | / | / | / | / | / | / | /
Roof azimuth angle [°] |  | 10 ° | 20 ° | / | / | / | / | / | / | / | /
Power that can be installed on the roof [kWp] |  | 3,68 kWp | 2,30 kWp | / | / | / | / | / | / | / | /
Number of PV modules per roof |  | 8 | 5 | / | / | / | / | / | / | / | /
Estimated annual energy production per roof [kWh] |  | 4.619,87 kWh | 2.860,17 kWh | / | / | / | / | / | / | / | /
Used roof area [m²] |  | 18,78m² | 11,74m² | / | / | / | / | / | / | / | /
Feasibility Study - Rooftop Solar Power Plant
MONTHLY ENERGY DATA [kWh]
Month | Production
January | 320.8178
February | 407.951
March | 636.5434
April | 736.023
May | 807.553
June | 826.6062
Jully | 908.1872
August | 859.1512
September | 699.0666
October | 592.802
November | 405.1036
December | 280.232
TOTAL | 7.480 kWh |  |  | Note: Calculations were made on an hourly basis during the year
CASH FLOW | [8 empty] | EQUIPMENT RECOMMENDATION
Year | Status [EUR]
2026 | -5174.08 | [7 empty] | DC cables lenght [m] |  | 108 m
| -4384.28 | [7 empty] | Mounting system type - example |  | K2 D-dome System
-3598.82
| -2817.68 | [7 empty] | PV modules
| -2040.84 | [7 empty] | Nominal power [Wp] |  | Quantity
| -1268.27 | [7 empty] | 460 Wp |  | 13
-499.95
| 264.14 | [7 empty] | Inverters
| 1024.03 | [7 empty] | Nominal power [kW] |  | Quantity
| 1779.74 | [7 empty] | 5 |  | 1
2531.3
3278.72
4022.03
4761.26
5496.41
| 6227.53 | [7 empty] | Note: This is an equipment recommendation based on basic calculations. Consultation with an expert to check the adequacy of the equipment is recommended.
6954.62
7677.71
8396.83
9111.99
9823.22
10530.54
11233.96
11933.52
12629.23
13321.11
14009.19
14693.48
15374.01
16050.8