## Data
Feasibility Study - Rooftop Solar Power Plant
Investor: |  |  |  |  | Date: | 01.12.2024
Design company: |  |  |  |  | Google coordinates: | 44.85374, 20.37936
INPUT DATA
INPUT DATA PER ROOF
| 1 | 2 | 3 | 4 | 5 | 6 | 7 | 8 | 9 | 10
Tilt angle [°] | 35° | 35° | 35° | 35° | / | / | / | / | / | /
Azimuth angle [°] | -5° | -95° | 85° | -5° | / | / | / | / | / | /
Free surface [m²] | 15m² | 50m² | 45m² | 6m² | / | / | / | / | / | /
Energy consumption |  |  |  |  | PV module information
Annual electricity consumption [kWh] | 17017 kWh |  |  |  | Nominal power [Wp]: |  | 450 Wp |  | Note: Additional safety space on the roofs will be included in the calculations
Share of higher tariff in electricity consumption [%] | 67.0 % |  |  |  | Length [mm]: |  | 2094 mm
[5 empty] | Width [mm]: |  | 1038 mm
OUTPUT DATA
Recommended power of the PV power plant [kWp] |  | 10,35 kWp |  | Total energy savings in the exploitation period [kWh] |  |  |  | 300.269,45 kWh
Maximum power that can be installed on the roofs [kWp] |  | 20,70 kWp |  | CO2 emissions reduction during the exploitation period [tons] |  |  |  | 268,49 tons
Total estimated annual energy production [kWh] |  | 11.555,16 kWh |  | Estimated annual maintenance costs [EUR] |  |  |  | 186,30 EUR
Total used area of ​​the roofs [m²] |  | 57,49 m² |  | Estimated value of the investment [EUR] |  |  |  | 9.315 EUR
Annual energy savings [kWh] |  | 11.401,39 kWh |  | ROI [years] |  |  |  | 6,90 years
Annual energy savings [EUR] |  | 1.389,91 EUR
OUTPUT DATA PER ROOF Note: The roofs are sorted by optimality for use
|  | 1 | 2 | 3 | 4 | 5 | 6 | 7 | 8 | 9 | 10
Roof tilt angle [°] |  | 35 ° | 35 ° | 35 ° | / | / | / | / | / | / | /
Roof azimuth angle [°] |  | -5 ° | -5 ° | 85 ° | / | / | / | / | / | / | /
Power that can be installed on the roof [kWp] |  | 2,70 kWp | 0,90 kWp | 6,75 kWp | / | / | / | / | / | / | /
Number of PV modules per roof |  | 6 | 2 | 15 | / | / | / | / | / | / | /
Estimated annual energy production per roof [kWh] |  | 3.436,51 kWh | 1.145,50 kWh | 6.973,15 kWh | / | / | / | / | / | / | /
Used roof area [m²] |  | 15,00m² | 5,00m² | 37,49m² | / | / | / | / | / | / | /
Feasibility Study - Rooftop Solar Power Plant
MONTHLY ENERGY DATA [kWh]
Month | Production
January | 425.349
February | 580.716
March | 962.4825
April | 1158.2415
May | 1322.6985
June | 1383.39
Jully | 1516.0545
August | 1378.0125
September | 1062.207
October | 852.03
November | 544.176
December | 369.8055
TOTAL | 11.555 kWh | 3: Note: Calculations were made on an hourly basis during the year
CASH FLOW |  | 8: EQUIPMENT RECOMMENDATION
Year | Status [EUR]
2024 | -7925.09 | 8: DC cables lenght [m]; 10: 186 m
| -6562.97 | 8: Mounting system type - example; 10: K2 D-dome System
-5208.35
| -3861.18 | 8: PV modules
| -2521.41 | 8: Nominal power [Wp]; 10: Quantity
| -1189.02 | 8: 450 Wp; 10: 23
136.05
| 1453.83 | 8: Inverters
| 2764.36 | 8: Nominal power [kW]; 10: Quantity
| 4067.68 | 8: 10; 10: 1
5363.84
6652.86
7934.8
9209.68
10477.56
| 11738.46 | 8: Note: This is an equipment recommendation based on basic calculations. Consultation with an expert to check the adequacy of the equipment is recommended.
12992.42
14239.49
15479.7
16713.09
17939.7
19159.55
20372.7
21579.18
22779.02
23972.26
25158.94
26339.1
27512.76
28679.97